## Sheet1
Part Name | Reference Designator | Type | Value | Mnf Part Name | PackageInfo Caesar | Tolerance | Pd(W)/ | eADM | Distributor | Supplier | Link | Pcs per PCB | PCS(120 PCb) | 79
1267361351 | R1 | Resistor | 1.05k | ERJ-3EKF1051V | 603 | 1% | 0.1 | YES | Mouser |  | https://ro.mouser.com/ProductDetail/Panasonic/ERJ-3EKF1051V?qs=iBwFsHVUAOdt7mjchmosmg%3D%3D | 1 | 150
1267361631 | R2 | Resistor | 620 | ERJ-H3EF6200V | 603 | 1% | 0.125 | YES | Mouser |  | https://www.mouser.de/ProductDetail/Panasonic/ERJ-H3EF6200V?qs=sGAEpiMZZMtlubZbdhIBIGXWvNSLmQjeuXKXyuFwNms%3D | 1 | 150 | Changed
1267360318 | R9,R10,R11,R12,R13,R14,R15,R16,R31 | Resistor | 10k | ERJ-3EKF1002V | 603 | 1% | 0.1 | YES | Mouser |  | https://ro.mouser.com/ProductDetail/Panasonic/ERJ-3EKF1002V?qs=H7k1u0Mp9JSrGPQ5%2F5COuw%3D%3D | 9 | 1350 | Plus 1
8905510121 | R17 | Resistor | 30k | ERJ-2RKF3002X | 402 | 1% | 0.1 | YES | Mouser |  | https://ro.mouser.com/ProductDetail/Panasonic/ERJ-2RKF3002X?qs=YMBIwoNQYdUbBi%2FRvk4y2Q%3D%3D | 1 | 150
8905509512 | R5 | Resistor | 215 | ERJ2RKF2150.. | 402 | 1% | 0.1 | YES | Mouser |  | https://ro.mouser.com/ProductDetail/Panasonic/ERJ-2RKF2150X?qs=YMBIwoNQYdVqzoc6JdDrnQ%3D%3D | 1 | 150
1267360346 | R6,R8,R23 | Resistor | 100 | ERJ-3EKF1000V | 603 | 1% | 0.1 | YES | Mouser |  | https://ro.mouser.com/ProductDetail/Panasonic/ERJ-3EKF1000V?qs=H7k1u0Mp9JS7i8KGO5m47A%3D%3D | 3 | 450
8900633318 | R7 | Resistor | 150 | SMM0204 50 150R 1 % | 204 | 1% | 0.4 | YES | Mouser |  | https://ro.mouser.com/ProductDetail/Vishay-Draloric/SMM02040C1500FB000?qs=YmMt7wOBEV6CUbS8YnCUxA%3D%3D | 1 | 150
| Rfbt1 | Resistor | 73.2k | ERJ-2RKF7322X | 402 | 1% | 0.1 | YES | Mouser |  | https://ro.mouser.com/ProductDetail/Panasonic/ERJ-2RKF7322X?qs=sGAEpiMZZMtlubZbdhIBIEpCgapuOP%252Bo9NJK5exLbC4%3D | 1 | 150
8900633501 | Rfbb1 | Resistor | 10k | SMM0204 50 10K 1 % | 204 | 1% | 0.25 | YES | Mouser |  | https://ro.mouser.com/ProductDetail/Vishay-Draloric/SMM02040C1002FB300?qs=qWN1TmMR3zWb5eg%2FHJtpkQ%3D%3D | 1 | 150
8900633547 | Rpg1,Rmode1 | Resistor | 30.1k | SMM0204 50 30K1 1 % | 204 | 1% | 0.4 | YES | Mouser |  | https://ro.mouser.com/ProductDetail/Vishay-Draloric/SMM02040C3012FB000?qs=YmMt7wOBEV4W0oxUJzEZUg%3D%3D | 2 | 300
| Rtrip1 | Resistor | 7.32k | ERJ-U02F7321X | 402 | 1% | 0.4 | YES | Mouser |  | https://ro.mouser.com/ProductDetail/Panasonic/ERJ-U02F7321X?qs=Xx7DtTQCah%252BalVe5mZQ%2FvA%3D%3D | 1 | 150
8900633567 | Rfbb2 | Resistor | 48.7k | SMM0204 50 48K7 1 % | 204 | 1% | 0.4 | YES | Mouser |  | https://ro.mouser.com/ProductDetail/Vishay-Draloric/SMM02040C4872FB300?qs=YmMt7wOBEV4pN8RJv4chvQ%3D%3D | 1 | 150
8900633694 | Rfbt2 | Resistor | 931k | ERJ-3EKF9313V | 402 | 1% | 0.4 | YES | Mouser |  | https://ro.mouser.com/ProductDetail/Panasonic/ERJ-3EKF9313V?qs=iBwFsHVUAOfSXroTZTApRQ%3D%3D | 1 | 150
8900633552 | Rcomp2 | Resistor | 34k | ERJ-3EKF3402V | 603 | 1% | 0.4 | YES | Mouser |  | https://ro.mouser.com/ProductDetail/Panasonic/ERJ-3EKF3402V?qs=MVjVSMjNRMoColwX0M0XWQ%3D%3D | 1 | 150
1261361710 | R18 | Resistor | 1k | ERJ-P06F1001V | 805 | 1% | 0.4W | YES | Mouser |  | https://ro.mouser.com/ProductDetail/Panasonic/ERJ-P06F1001V?qs=ECfqV4X0oBP%252BH9YeKDUwsA%3D%3D | 1 | 150
8909002308 | Cin1 | Capacitor | 10uF | GCJ31CC71E106K | 1206 | 10% | 25V | YES | Mouser |  | https://ro.mouser.com/ProductDetail/Murata-Electronics/GCJ31CC71E106KA15L?qs=cdbOS8ANM9CGxAbs9j0uWw%3D%3D | 1 | 150
8909004143 | Cinx1,Cvcc1,Cvcc2 | Capacitor | 2.2uF | C1608X7R1A225K080AC | 603 | 10% | 10V | YES | Mouser |  | https://ro.mouser.com/ProductDetail/TDK/C1608X7R1A225K080AC?qs=dfay7wIA1uF2Ft0%252BgrUWSg%3D%3D | 3 | 450
8905508111 | Css1 | Capacitor | 120nF | GRM155R61A124KE19D | 402 | 10% | 10V | YES | Mouser |  | https://ro.mouser.com/ProductDetail/Murata-Electronics/GRM155R61A124KE19D?qs=9U7yHM2lsjQhYpveQnkVyQ%3D%3D | 1 | 150
8909010247 | Cboot1,Cinx2,Cbst2,Cic | Capacitor | 100nF | EMK105 B7104KVHF | 402 | 10% | 16V | YES | Mouser |  | https://ro.mouser.com/ProductDetail/TAIYO-YUDEN/EMK105B7104KVHF?qs=qPaGMJUC%252BSvjL9YWN7IlLg%3D%3D | 4 | 600
1267370668 | Cff1 | Capacitor | 22pF | C1005C0G1H220J | 402 | 5% | 50V | YES | Mouser |  | https://ro.mouser.com/ProductDetail/TDK/C1005C0G1H220J050BA?qs=NRhsANhppD8lReGTjWJx7w%3D%3D | 1 | 150
| Cout1 | Capacitor | 100uF | EMK325ABJ107MM-T | 1210 | 20% | 16V | NO | Mouser | TAIYO YUDEN | https://www.mouser.de/ProductDetail/TAIYO-YUDEN/EMK325ABJ107MM-T?qs=I6KAKw0tg2y0ShKbEoYruw%3D%3D | 1 | 150
1267370794 | Cin2 | Capacitor | 10uF | C2012X7S1C106K | 805 | 10% | 16V | YES | Mouser |  | https://ro.mouser.com/ProductDetail/TDK/C2012X7S1C106K125AC?qs=%2FMnl7%252B4XF4XdPc0Lsf4TrQ%3D%3D | 1 | 150
1267370038 | Cout2 | Capacitor | 47uF | GRM32ER61C476KE15K | 2220 | 10% | 25V | YES | Mouser |  | https://ro.mouser.com/ProductDetail/Murata-Electronics/GRM32ER61C476KE15K?qs=N3Kl9KD794Qv8YP5qllqqg%3D%3D | 1 | 150
8909001614 | Ccomp3 | Capacitor | 82pF | GCM1555C1H820J | 402 | 5% | 50V | YES | Mouser |  | https://ro.mouser.com/ProductDetail/Murata-Electronics/GCM1555C1H820JA16J?qs=hNud%2FORuBR23aUGl%2F%2F7pmw%3D%3D | 1 | 150
8905501211 | Ccomp2 | Capacitor | 39nF | GRM033R60J393KE19D | 201 | 10% | 25V | YES | Mouser |  | https://ro.mouser.com/ProductDetail/Murata-Electronics/GRM033R60J393KE19D?qs=563MOeNa05Lb%252BGwRN6cMug%3D%3D | 1 | 150
8909006392 | L1(validity flag 3) | Inductor | 470nH | IHLP4040DZERR47M11 | 10.16*10.16mm | 20% |  | YES | Mouser |  | https://ro.mouser.com/ProductDetail/Vishay-Dale/IHLP4040DZERR47M11?qs=gMuw6kkpPFhlfsyVhS2Guw%3D%3D | 1 | 150
| L2 | Inductor | 3.3uH | DR127-3R3-R | 12.5*12.5 | 20% |  | NO | Mouser | Eaton | https://www.mouser.de/ProductDetail/Coiltronics-Eaton/DR127-3R3-R?qs=yzwxPInThYRy49thz6gW5A%3D%3D | 1 | 150
8905707602 | Q1,Q2,Q3,Q6 | Transistor |  | BC846B/DG/B4 | SOT23 |  |  | YES | Mouser |  | https://ro.mouser.com/ProductDetail/Nexperia/BC846B215?qs=me8TqzrmIYUpQR4a7Yjcpw%3D%3D | 4 | 600
8905707603 | Q5 | Transistor |  | BC856B/DG/B4 | SOT23 |  |  | YES | Mouser |  | https://ro.mouser.com/ProductDetail/Nexperia/BC856B215?qs=me8TqzrmIYV4nfvivgLtHg%3D%3D | 1 | 150
1267360391 | Q8,Q7 | Transistor |  | BSS138BK | SOT23 |  |  | YES | Mouser |  | https://ro.mouser.com/ProductDetail/Nexperia/BSS138BK215?qs=A1cBxND5mHIu7uZeHkM5Xw%3D%3D | 2 | 300
8909000268 | D1 | Zener Diode |  | BZX84-C6V2/DG/B4 | SOT23 |  | 6.2V | YES | Mouser |  | https://ro.mouser.com/ProductDetail/Nexperia/BZX84-C6V2215?qs=me8TqzrmIYW2w43VrIcLoQ%3D%3D | 1 | 150
8909000278 | D2 | Zener Diode |  | BZX84-C6V8/DG/B4 | SOT23 |  | 6.8V | YES | Mouser |  | https://ro.mouser.com/ProductDetail/Nexperia/BZX84-C6V8215?qs=me8TqzrmIYUC%2FmhXCei53w%3D%3D | 1 | 150
| D3 | Zener Diode |  | PLVA659A,215 | SOT23 |  | 5.9V | NO | Mouser | Nexperia | https://www.mouser.de/ProductDetail/Nexperia/PLVA659A215?qs=LOCUfHb8d9vrpSsLhQZodQ%3D%3D | 1 | 150
| D4 | Zener Diode |  | PZU6.2B2A,115 | SOD-323-2 |  | 6.2V | NO | Mouser | Vishay Semiconductors | https://ro.mouser.com/ProductDetail/Nexperia/PZU6.2B2A115?qs=pw%2F%252B4fOKvQtaNgId8DR5HQ%3D%3D | 1 | 150 | Changed
| LED | LED RGB |  | SMLVN6RGB1W1 |  |  |  | NO | Mouser | ROHM Semiconductor | https://www.mouser.de/ProductDetail/ROHM-Semiconductor/SMLVN6RGB1W1?qs=SP2aZMzhwxgj9%2FpOLyBTKg%3D%3D | 1 | 150
| IC1 | Buck Converter 7.4V-5V,15A |  | TPS548B28RWWR |  |  |  | No | Mouser | Texas Instruments | https://www.mouser.de/ProductDetail/Texas-Instruments/TPS548B28RWWR?qs=eP2BKZSCXI7lQmDpJPwZNg%3D%3D | 1 | 150
| IC2 | Boost Converter 5V-12V 3A |  | TPS61288RQQR |  |  |  | No | Mouser | Texas Instruments | https://www.mouser.de/ProductDetail/Texas-Instruments/TPS61288RQQR?qs=eP2BKZSCXI7ZX8saYJkaIw%3D%3D | 1 | 150
| GenSupply,ServoSupply,BrainSupply,ConuC,LoudSpeaker,Switch PMOS | Conector 12V |  | TB002V-500-02BE | Con2 |  | 15A | NO | Mouser | CUI Devices | https://www.mouser.de/ProductDetail/CUI-Devices/TB002V-500-02BE?qs=vLWxofP3U2wXHN2%2F5Sa7Iw%3D%3D | 6 | 900
| conuC | Conector 5V |  | TB008A-508-03BE | Con3 |  | 16A | NO | Mouser | CUI Devices | https://www.mouser.de/ProductDetail/CUI-Devices/TB008A-508-03BE?qs=vLWxofP3U2ySMdcVUeIORQ%3D%3D | 0 | 0
| D5,D6 | Zener Diode |  | SZBZX84C18ET1G | SOT23 |  | Vz=18 V | NO | Mouser | onsemi | https://ro.mouser.com/ProductDetail/onsemi/SZBZX84C18ET1G?qs=PJJcWtbOkNXaaQKgmj1r3w%3D%3D | 4 | 600
1267360328 | R20,R21,R24,R25 | Resistor | 46.4k | ERJ-3EKF4642V | 603 |  |  | YES | Mouser |  | https://ro.mouser.com/ProductDetail/Panasonic/ERJ-3EKF4642V?qs=ZIkkZGOLt6VzvihicAjlcQ%3D%3D | 2 | 300 | Plus 1
1267360139 | R19,R22 | Resistor | 4.22k | ERJ-6ENF4221V | 805 |  |  |  | Mouser |  | https://ro.mouser.com/ProductDetail/Panasonic/ERJ-6ENF4221V?qs=50QC8w71jAuiHdIr1LN%2FGg%3D%3D | 4 | 600
| IC3 | current sense amplifier |  | INA180A2QDBVRQ1 | SOT23-5p |  |  |  | Mouser |  | https://ro.mouser.com/ProductDetail/Texas-Instruments/INA180A2QDBVRQ1?qs=9r4v7xj2LnnPs8OEye75UA%3D%3D | 1 | 150
1267360764 | Rshunt | shunt | 2m | WSLP25122L000FEA | 2512 |  |  |  | Mouser |  | https://ro.mouser.com/ProductDetail/Vishay-Dale/WSLP25122L000FEA?qs=2spUtbtSOvgvujTJtbPm4A%3D%3D | 1 | 150
| Q10,Q11,Q12,Q13 | Power PMOS |  | DMPH3010LK3-13 | TO252 |  | Id=50A |  | Mouser |  | https://ro.mouser.com/ProductDetail/Diodes-Incorporated/DMPH3010LK3-13?qs=lQAVKuKFhkLPaCDwjxNuLw%3D%3D | 2 | 300 | Plus 1
|  | F1,F2 |  | 0451015.MRL | 6.1 mm x 2.69 mm |  | 15A |  | Mouser |  | https://ro.mouser.com/ProductDetail/576-0451015.MRL | 2 | 300 | Fuse size:6.1 mm x 2.69 mm Current rating:7,8,10,12,15,20A
[9 empty] | Mouser |  | Total | 79 | 11850
dimensiune placa 7x4 cm